## Cover
THIS BOM CONTAINS ALL HARDWARE IN ADDITION TO THE STANDARD VORON 0.2r1 BOM! THIS BOM IS PROVIDED AS IS AND IS STILL A WORK IN PROGRESS! SO THINGS MIGHT BE MISSING OR NOT ACCOUNTD FOR IN THIS BOM!

## Hardware
Hardware
Qty | Component
25 | M3x6 BCHS
18 | M3x8 BCHS
45 | M3 Hexnut
36 | M3x40 BCHS
10 | 40x40x11mm heatsinks

## Electronics
Electronics
Qty | Component | Part No. | Source | Link
1 | BTT SKR 3 | 1020000418 | BIQU | https://biqu.equipment/products/bigtreetech-btt-skr-3-control-board-for-3d-printer
1 | BTT Pi TFT70 V2.1 | 1040000044 | BIQU | https://biqu.equipment/products/bigtreetech-pi-tft43-v2-0-screen-board?variant=39337700851810
1 | 1m Screen Ribbon cable |  | DIYzone | https://www.aliexpress.us/item/2251832659066152.html
1 | Meanwell LRS-350-24 | 1866-3346-ND | Digikey | https://www.digikey.com/en/products/detail/mean-well-usa-inc/LRS-350-24/7705034
1 | Meanwell LRS-350-12 | 1866-3344-ND | Digikey | https://www.digikey.com/en/products/detail/mean-well-usa-inc/LRS-350-12/7705030
1 | Meanwell UHP-200-48 | 1866-4957-ND | Digikey | https://www.digikey.com/en/products/detail/mean-well-usa-inc/UHP-200-48/7707242
6 | Delta PFB0412EN-E | 603-PFB0412EN-E-ND | Digikey | https://www.digikey.com/en/products/detail/delta-electronics/PFB0412EN-E/13912233
5 | GDSTime 4010 fans | GDT4010S12B | GDSTime | https://www.aliexpress.us/item/2251832542216467.html
2 | GDSTime 1232 Blowers | GDB1232 | GDSTime | https://www.aliexpress.us/item/2251832457472831.html
1 | LDO Nitehawk 36 | NH-36 | LDO Motors | https://west3d.com/products/nitehawk-36-usb-toolboard-pcb-by-ldo-motors
2 | Mellow Fly TMC 5160 Pro V1.5 | 5061017165 | Mellow 3D | https://www.aliexpress.us/item/3256804043118800.html
1 | BTT TMC 2209 V1.3 | 1040000053 | BIQU | https://biqu.equipment/products/bigtreetech-tmc2209-stepper-motor-driver-for-3d-printer-board-vs-tmc2208
1 | WAGO 221 Lever Nut set | B0BN6MBR7X | Peppy Producs | https://www.amazon.com/Compact-Splicing-Connector-Assortment-221-2401/dp/B0BN6MBR7X
2 | LDO-35sth52-2004(s35) |  | Fabreeko | https://www.fabreeko.com/products/ldo-motors-ldo-35sth52-2004s35
1 | LDO-36STH20-1004AHG(8T) |  | Luke's Lab | https://lukeslabonline.com/products/ldo-36sth20-1004ahg8t-36mm-pancake-stepper-motor
2 | GDSTime 4010 Blowers | GDB4010 | GDSTime | https://www.aliexpress.us/item/3256804907966353.html?pdp_npi=4%40dis%21USD%21US%20%2414.49%21US%20%247.24%21%21%2114.49%217.24%21%40210318c317281633755527635e291b%2112000041141806183%21sh%21US%214441939020%21X&spm=a2g0o.store_pc_allItems_or_groupList.new_all_items_2007447259855.1005005094281105&gatewayAdapt=glo2usa
2 | Rainbow on a Matchstick |  | West3D | https://west3d.com/products/rainbow-on-a-matchstick
1 | USB Hub | H302S | SmartQ | https://www.amazon.com/SmartQ-Expander-Transfer-Splitter-Compatible/dp/B09PTVSMLB

## Tool head
Tool Head
Qty | Component | Part No. | Source | Link
1 | NF Crazy Volcano HF |  | Mellow 3D | ???
1 | Delta ASB02505SHA-AY6B | 603-2080-ND | Digikey | https://www.digikey.com/en/products/detail/delta-electronics/asb02505sha-ay6b/7491489
1 | Bondtech CHT Volcano 0.4mm | 600-C-CHT-VOL-175-40 | Bondtech | https://www.bondtech.se/product/bondtech-cht-volcano-coated-brass-nozzle/
1 | 100W 24V 6x20mm heater cartridge |  | Luke's Lab | https://lukeslabonline.com/products/high-wattage-heater?variant=47315067273517
1 | RTD-PT1000 Thermistor |  | Slice Engineering | https://www.sliceengineering.com/products/rtd-pt1000